## Sheet1
Telidon 699 and NAPLPS opcodes comparison

Dec	Hex	Bin	Char	CTRL	Name	Telidon 699 (brief)	NAPLPS	Notes (699)
0	0	0000000	NUL	^@	null	do nothing	do nothing
1	1	0000001	SOH	^A	start of header
2	2	0000010	STX	^B	start of text
3	3	0000011	ETX	^C	end of text
4	4	0000100	EOT	^D	end of transmission
5	5	0000101	ENQ	^E	enquiry
6	6	0000110	ACK	^F	acknowledge
7	7	0000111	BEL	^G	bell	ring a bell	ring a bell	ignore if no audio alarm
8	8	0001000	BS	^H	backspace	reset back one char width	reset back one char width	ignore at left margin
9	9	0001001	HT	^I	horizontal tab	reset forward one tab (default one space)	reset forward one tab (default one space)
10	0A	0001010	LF	^J	line feed	reset to current x, down one line	reset to current x, down one line
11	0B	0001011	VT	^K	vertical tab	raise Y coord one tab (default 1 char height)	raise Y coord one tab (default 1 char height)	may be redefined by a status command
12	0C	0001100	FF	^L	form feed	clear screen, reset to left margin & y to one char down	same or similar, bg color depends on color mode	Position is termed the “home” location
13	0D	0001101	CR	^M	enter / carriage return	reset to margin x, current y	reset to margin x, current y
14	0E	0001110	SO	^N	shift out	exit text mode	exit text mode -enter g1 set (PDI)	(ignore following databytes until next opcode)
15	0F	0001111	SI	^O	shift in	enter text mode	enter text mode (g0 set, default)
16	10	0010000	DLE	^P	data link escape
17	11	0010001	DC1	^Q	device control 1
18	12	0010010	DC2	^R	device control 2
19	13	0010011	DC3	^S	device control 3
20	14	0010100	DC4	^T	device control 4
21	15	0010101	NAK	^U	negative acknowledge
22	16	0010110	SYN	^V	synchronize
23	17	0010111	ETB	^W	end of trans. block
24	18	0011000	CAN	^X	cancel		end all macro processing
25	19	0011001	EM	^Y	end of medium	invoke g2 chars (accents)	invoke g2 set (accents) (non-locking)	“for single following char code” - not implemented for field trial?
26	1A	0011010	SUB	^Z	substitute		null
27	1B	0011011	ESC	^[	escape		code extension – c1 in 7 bit
28	1C	0011100	FS	^\	file separator		set cursor position
29	1D	0011101	GS	^]	group separator		g3 set (non-locking)
30	1E	0011110	RS	^^	record separator		cusor position to upper left
31	1F	0011111	US	^_	unit separator		Non-selective reset
32	20	0100000	Space		space		reset (selective)
33	21	0100001	!		exclamation mark		domain command
34	22	0100010	"		double quote		text (rotation, spacing etc)
35	23	0100011	#		number		texture (dotted, crosshatch)
36	24	0100100	$		dollar	point, absolute invisible	point, absolute invisible
37	25	0100101	%		percent	point, relative invisible	point, relative invisible
38	26	0100110	&		ampersand	point, absolute visible	point, absolute visible
39	27	0100111	'		single quote	point, relative visible	point, relative visible
40	28	0101000	(		left parenthesis	line, absolute	line, absolute	starting position is ending pos of previous command
41	29	0101001	)		right parenthesis	line, relative	line, relative	starting position is ending pos of previous command
42	2A	0101010	*		asterisk	Set & line (absolute)	Set & line (absolute)	starting position is specified
43	2B	0101011	+		plus	Set & line (relative)	Set & line (relative)	starting position is specified
44	2C	0101100	,		comma	arc, outline	arc, outline	starting position is ending pos of previous command
45	2D	0101101	-		minus	arc, filled	arc, filled	starting position is ending pos of previous command
46	2E	0101110	.		period	Set & arc (outline)	Set & arc (outline)	starting position is specified
47	2F	0101111	/		slash	Set & arc (filled)	Set & arc (filled)	starting position is specified
48	30	0110000	0		zero	rectangle, outlined	rectangle, outlined	starting position is ending pos of previous command
49	31	0110001	1		one	rectangle, filled	rectangle, filled	starting position is ending pos of previous command
50	32	0110010	2		two	Set & rectangle (outlined)	Set & rectangle (outlined)	starting position is specified
51	33	0110011	3		three	Set & rectangle (filled)	Set & rectangle (filled)	starting position is specified
52	34	0110100	4		four	polygon (outlined)	polygon (outlined)	starting position is ending pos of previous command
53	35	0110101	5		five	polygon (filled)	polygon (filled)	starting position is ending pos of previous command
54	36	0110110	6		six	Set & polygon (outlined)	Set & polygon (outlined)	starting position is specified
55	37	0110111	7		seven	Set & polygon (filled)	Set & polygon (filled)	starting position is specified
56	38	0111000	8		eight	bit format 0	incremental field	runlength coding, starts at ending pos of prev
57	39	0111001	9		nine	bit format 1	incremental point	point by point coding, starts at end pos of prev
58	3A	0111010	:		colon	Set & bit format 0	incremental line	runlength coding, start is specified
59	3B	0111011	;		semicolon	Set & bit format 1	incremental polygon	point by point coding, start is specified
60	3C	0111100	<		less than	PDI Control – Value	set colour	describe colour or gray scale value
61	3D	0111101	=		equality sign	PDI Control – Status	wait	extension to Status Command
62	3E	0111110	>		greater than	PDI Control – Reserved	select colour	reserved for future control commands
63	3F	0111111	?		question mark	PDI Control – Private	blink	reserved for terminal manufacturers for non-standard features
64	40	1000000	@		at sign	Clear screen, set to black		follows PDI Control – status
65	41	1000001	A			clear screen, set transparent		follows PDI Control – status
66	42	1000010	B			clear to black, initialize		follows PDI Control – status
67	43	1000011	C			clear to current colour		follows PDI Control – status
68	44	1000100	D			coordinate data 9bits,3bytes		follows PDI Control – status
69	45	1000101	E			coordinate data 12bits,4bytes		follows PDI Control – status
70	46	1000110	F			coordinate data 15bits,5bytes		follows PDI Control – status
71	47	1000111	G			coordinate data 18bits,6bytes		follows PDI Control – status
72	48	1001000	H			blink off,trans off		follows PDI Control – status
73	49	1001001	I			blink off, trans on		follows PDI Control – status
74	4A	1001010	J			blink on, trans off		follows PDI Control – status
75	4B	1001011	K			blink on, trans on		follows PDI Control – status (trans supercedes blink)
76	4C	1001100	L			colour mode		follows PDI Control – status (bit 2 reserved)
77	4D	1001101	M			grey scale mode		follows PDI Control – status (bit 2 reserved)
78	4E	1001110	N			colour mode		follows PDI Control – status (bit 2 reserved)
79	4F	1001111	O			grey scale mode		follows PDI Control – status (bit 2 reserved)
80	50	1010000	P			solid line		follows PDI Control – status
81	51	1010001	Q			dotted line		follows PDI Control – status
82	52	1010010	R			dashed line		follows PDI Control – status
83	53	1010011	S			Dotted-dashed		follows PDI Control – status
84	54	1010100	T			fill no highlight (outline)		follows PDI Control – status (fill pattern spec’d with following data bytes)
85	55	1010101	U			flll colour highlight		follows PDI Control – status (fill pattern spec’d with following data bytes)
86	56	1010110	V			fill black highlight		follows PDI Control – status (fill pattern spec’d with following data bytes)
87	57	1010111	W			fill (reserved)		follows PDI Control – status (fill pattern spec’d with following data bytes)
88	58	1011000	X			marker off, reposition		follows PDI Control – status (current marker)
89	59	1011001	Y			marker on, reposition		follows PDI Control – status (current marker)
90	5A	1011010	Z			marker (specified) off, repos		follows PDI Control – status (one of multiple markers)
91	5B	1011011	[		left square bracket	marker (specified) off, repos		follows PDI Control – status (one of multiple markers)
92	5C	1011100	\		backslash	wait timed		follows PDI Control – status
93	5D	1011101	]		right square bracket	wait indefinite		follows PDI Control – status
94	5E	1011110	^		caret / circumflex	wait timed flow control		follows PDI Control – status
95	5F	1011111	_		underscore	wait indefinite flow control		follows PDI Control – status
96	60	1100000	`		grave / accent	text format		follows PDI Control – status
97	61	1100001	a			text size		follows PDI Control – status
98	62	1100010	b			character set		follows PDI Control – status
99	63	1100011	c			tab positions		follows PDI Control – status
100	64	1100100	d			char def (reserved)		follows PDI Control – status
101	65	1100101	e			char def (reserved)		follows PDI Control – status
102	66	1100110	f			char def (reserved)		follows PDI Control – status
103	67	1100111	g			char def (reserved)		follows PDI Control – status
104	68	1101000	h
105	69	1101001	i
106	6A	1101010	j
107	6B	1101011	k
108	6C	1101100	l
109	6D	1101101	m
110	6E	1101110	n
111	6F	1101111	o
112	70	1110000	p
113	71	1110001	q
114	72	1110010	r
115	73	1110011	s
116	74	1110100	t
117	75	1110101	u
118	76	1110110	v
119	77	1110111	w
120	78	1111000	x
121	79	1111001	y
122	7A	1111010	z
123	7B	1111011	{		left curly bracket
124	7C	1111100	|		vertical bar
125	7D	1111101	}		right curly bracket
126	7E	1111110	~		tilde
127	7F	1111111	DEL		delete